## Sheet1
Sr No. | Date | Project | File | Module | Problem | Solution | Learning
1 | 2022-11-08 | half_adder_gate_level |  |  | Error: (vlog-66) Execution of vlib.exe failed. Please check the error log for more details. | For ModelSim, Need to create work library in the source folder where .v files are available in order to simulate. Use "vlib work" to create a work libraby.
2 | 2022-11-08 | half_adder_gate_level | run.do |  | add wave command: Used "ha" as top module | add wave command: Use "ha_tb" as it is a top module
3 | 2022-11-09 | mux4x1_Behavioral | mux4x1.v | mux4x1.v | Defined input as reg instead of wire. | Inputs must be defined as wire.
4 | 2022-11-10 | mux4x1_assign | mux4x1.v | mux4x1.v | Conditional assign statement. Assign out = s ? m1 : m2; s = 0, out = m1 s= 1, out = m2 | Need to correct assign. Assign out=s?m2:m1; correct output. s = 0, out = m1 s= 1, out = m2
5 | 2022-11-14 | mux8x1 | mux8x1.v | mux8x1.v | Warning: "Port size (1) does not match connection size (32) for port i2" | While assiging 0 to any variable use e.g. 1'b0 (one bit zero). By default, it will consider 32 bit 0 instead of your required bit zero and it will give you this error.
6 | 2022-11-14 | mux8x1 | mux8x1.v | mux8x1.v | Error (suppressible): (vsim-3053) Illegal output or inout port connection for port 'out'. Tried to connect "reg out (8x1) port" to "reg out (4x1) port". | port out (8x1) must be defined as wire as it is just driving the out (4x1) port.
7 | 2022-11-14 | mux8x1 | mux8x1_tb.v | mux8x1_tb.v | GetModuleFileName: The specified module could not be found | Need to include mux4x1.v to the tb file. Mux4x1 module is instantiated to mux8x1 and included in mux8x1.v file but not to the mux8x1_tb.v. So, by including 4x1 file to tb the error has been resolved.
8 | 2022-11-15 | mux8x1 | mux8x1_tb.v | mux8x1_tb.v | Primitive output connection must be a scalar net | For Gate level implementation : Output of gate should be defined as 'wire' not 'reg'.
9 | 2023-01-10 | full adder nbit | full_adder_nbit.v | fa.v | Getting expected result but with the delay of one cycle. | 1 bit full adder was implemented using gates and it required 1 cycle to process 1 bit addition and generate result. Replaced gate based 1 bit adder with Data flow model (Using continuous assign) to complete 1 bit addition in single cycle.
10 | 2023-01-16 | memory | memory.v | memory | ready_o signal's value was not being updated. Used non blocking statements for assigining value to ready_o signal. Multiple values were assigned in the same module (e.g under if, else, and outside if else loops) | Make sure that only one values is being assigned to the signal at a time to avoid value overriding. | 1. Parameterized modules 2. Parameter overriding 3. $values$plusargs - Elaboration Arguments to add starting address and num of writes/read. 4. Task & Function 5. wait - keyword 6. $random to generate and assign random value to store in to the memory. 7. Practically, Memory length must only ever be a power of two, 2^N , in order to avoid simulation/hardware mismatch.
11 | 2023-01-17 | memory | memory_tb.v | memory_tb | Last operation of write and read is not being completed because making the required signal 0 immediately after completing the write/read "for" loop. | Used #20 after "for" loop to wait for 2 clock cycle to make the required signal 0. (Wait for the write/read operation to be completed)
12 | 2023-01-17 | memory | memory_tb.v | memory_tb | Last operation of write and read is not being completed because making the required signal 0 immediately after completing the write/read "for" loop. | Used @(posedge clk_i) to wait till the next positive edge of a clock to make the required signal 0. (Wait for the write/read operation to be completed)
13 | 2023-01-18 | memory_backdoor | memory_backdoor.v | memory_backdoor | Memory's depth was not being generated as expected. Depth was generated as size of WIDTH Because WIDTH and DEPTH of memory had been interchanged while defining memory for the first time. | Corrected the WIDTH and DEPTH for memory while defining memory. | 1. $value$plusargs to get strings from Elaboration arguments. 2. $readmemh, $readmemb, $writememh, $writememb for backdoor access to memory. 3. File handling directives - $fopen, $fclose, $fmonitor, $fdisplay 4. Avalon Interface 5. Design constraints and Timing constraints for memory
14 | 2023-01-18 | memory_backdoor | memory_backdoor_tb.v | memory_backdoor_tb | $value$plusargs was not getting value from elaboration arguments. E.g test_case - Fatched after completing 20 reset cycles | elaboration arguments must be fatched before any operation start using those arguments. E.g test_case - Fatch at first in the initial block
15 | 2023-01-18 | memory_backdoor | memory_backdoor_tb.v | memory_backdoor_tb | Last operation for FD/BD write/read is not being completed as valid is set to 0 after completing the for loop. | Temp Sol: Used @(poseedge clk_i) two time after for loop to wait for two cycle to make valid = 0.
16 | 2023-01-30 | pattern_detector | pattern_detector.v | pattern_detector | Pattern Detected flag is not being reset. | Pattern detected flag needs to be set to zero once it is come out of the final state. Make the flag as zero in other states. | 1. Mealy and Moore state machines 2. State diagrams to RTL code 3. Overlapped pattern detection
17 | 2023-02-07 | sysc_fifo | sync_fifo.v | sync_fifo.v | Counter to detect full and empty is counting more than memory size. Because of that read is not being done properly as empty and read operation is depend on counter. Counter should not couunt more than memory locations | Use empty and full flag for counter to increment or decrement. By doing this we are restricting the counter to increment or decrement after the fifo is full or empty. | 1. FIFO Depth Calculation 2. Fork Join
18 | 2023-02-07 | sysc_fifo | sync_fifo.v | sync_fifo.v | wr_error and rd_error flag are not being zero after detection of the error. | Use the else condition in write and read operation to make those flag zero after detection for the first time.
19 | 2023-02-07 | sysc_fifo | sync_fifo.v | sync_fifo.v | Read and write concurrent operation is not being performed due to the incorrect logic.
20 |  |  |  |  | Full flag is not being set to 1 when the FIFO is full. Empty flag is being set to 1 unnecessary without performing any read operation |  | 1. Synchronizer (1 stage, 2 stage, etc) for CDC 2. Gray code to avoid multiple bit changing gliches. 3. Verification logic to verify concurrent read-write operation using Fork-Join. 4. Circuler buffer - write/read pointer reset to 0 once they reach the last address of buffer
21
22
23 | 2023-02-28 | interrupt_controller | interrupt_controller | interrupt_controller.v | For state machine, using 1 hot coding to assing value to state. But still state is getting 1010 value. Value should be in the range of 0001, 0010, 0100 and 1000 only. | Defined a parameter with a value 0010 instead of 4'b0010. As bits for the number has not been defined the parameter is getting random value. Because of this it is getting in to the default state. | 1. Always assign a value with predefine number of bits (e.g 4'b0001). Otherwise it will consider random bit value itself and get you in the trouble.
24 | 2023-03-02 | interrupt_controller | interrupt_controller | interrupt_controller.v | State: 0010, State machine should be in INTR_DETECTED state but it goes in to the default
25 | 2023-03-03 | interrupt_controller | interrupt_controller | interrupt_controller.v | Whatever the test case, it always consider high reg is having highest priority. (e.g. reg 0 will have always lowest priority value and reg 15 will have always highest priority value). Interrupt should be served based on assigned priority value. | Use blocking statement for combinational logic and non-blocking for sequencial logic. Used blocking assignment instead of non blocking. Used a reg (cur_highest_prio) with the if condition to make a decision to get in to if loop and update the value for the same reg (cur_highest_prio). As I was using non blocking assignment the value for this reg is not being updated immediately (it needs to wait till next clock cycle and before that for loop completes) So to avoid that used blocking statements to assign a new value to this reg. | 1.Do not use non-blocking assignment for combinational logic
26 |  |  | fv_arbiter | fv_arbiter.v | Input signal is not being captured. | Due to CDC we need to use 2 flop syncronizer to capture the signal | CDC Techniques 1. 2 flop synchronizers 2. Hand shaking signals (to not change the input value untill is has been detected by the circuit) 3. FIFO - If we need to transfer data from one clock domain to another
27 |  | SPI Controller | spi_ctrl.v | spi_ctrl.v |  |  | 1. APB Interface to communicate with Processor 2. FSM to communicate with SPI slave
28
29
30 | [6 empty] | <projectname>.runs>runme.log file - Provides info for all the steps taken to complete systhesis of design. Log of run is stored in this file.
31
32
33
34
35
36
37
38
39
40
41
42
43
44
45
46
47
48
49
50
51
52
53
54
55
56
57
58
59
60
61
62
63
64
65
66
67
68
69
70
71
72
73
74
75
76
77