## Sheet1
Sr No. | Date | Project | File | Module | Problem | Solution
1 | 2022-11-08 | half_adder_gate_level |  |  | Error: (vlog-66) Execution of vlib.exe failed. Please check the error log for more details. | For ModelSim, Need to create work library in the source folder where .v files are available in order to simulate. Use "vlib work" to create a work libraby.
2 | 2022-11-08 | half_adder_gate_level | run.do |  | add wave command: Used "ha" as top module | add wave command: Use "ha_tb" as it is a top module
3 | 2022-11-09 | mux4x1_Behavioral | mux4x1.v | mux4x1.v | Defined input as reg instead of wire. | Inputs must be defined as wire.
4 | 2022-11-10 | mux4x1_assign | mux4x1.v | mux4x1.v | Conditional assign statement. Assign out = s ? m1 : m2; s = 0, out = m1 s= 1, out = m2 | Need to correct assign. Assign out=s?m2:m1; correct output. s = 0, out = m1 s= 1, out = m2
5 | 2022-11-14 | mux8x1 | mux8x1.v | mux8x1.v | Warning: "Port size (1) does not match connection size (32) for port i2" | While assiging 0 to any variable use e.g. 1'b0 (one bit zero). By default, it will consider 32 bit 0 instead of your required bit zero and it will give you this error.
6 | 2022-11-14 | mux8x1 | mux8x1.v | mux8x1.v | Error (suppressible): (vsim-3053) Illegal output or inout port connection for port 'out'. Tried to connect "reg out (8x1) port" to "reg out (4x1) port". | port out (8x1) must be defined as wire as it is just driving the out (4x1) port.
7 | 2022-11-14 | mux8x1 | mux8x1_tb.v | mux8x1_tb.v | GetModuleFileName: The specified module could not be found | Need to include mux4x1.v to the tb file. Mux4x1 module is instantiated to mux8x1 and included in mux8x1.v file but not to the mux8x1_tb.v. So, by including 4x1 file to tb the error has been resolved.
8 | 2022-11-15 | mux8x1 | mux8x1_tb.v | mux8x1_tb.v | Primitive output connection must be a scalar net | For Gate level implementation : Output of gate should be defined as 'wire' not 'reg'.
9 | 2023-01-10 | full adder nbit | full_adder_nbit.v | fa.v | Getting expected result but with the delay of one cycle. | 1 bit full adder was implemented using gates and it required 1 cycle to process 1 bit addition and generate result. Replaced gate based 1 bit adder with Data flow model (Using continuous assign) to complete 1 bit addition in single cycle.
10 | 2023-01-16 | memory | memory.v | memory | ready_o signal's value was not being updated. Used non blocking statements for assigining value to ready_o signal. Multiple values were assigned in the same module (e.g under if, else, and outside if else loops) | Make sure that only one values is being assigned to the signal at a time to avoid value overriding.
11 | 2023-01-17 | memory | memory_tb.v | memory_tb | Last operation of write and read is not being completed because making the required signal 0 immediately after completing the write/read "for" loop. | Used #20 after "for" loop to wait for 2 clock cycle to make the required signal 0. (Wait for the write/read operation to be completed)
12 | 2023-01-17 | memory | memory_tb.v | memory_tb | Last operation of write and read is not being completed because making the required signal 0 immediately after completing the write/read "for" loop. | Used @(posedge clk_i) to wait till the next positive edge of a clock to make the required signal 0. (Wait for the write/read operation to be completed)
13 | 2023-01-18 | memory_backdoor | memory_backdoor.v | memory_backdoor | Memory's depth was not being generated as expected. Depth was generated as size of WIDTH Because WIDTH and DEPTH of memory had been interchanged while defining memory for the first time. | Corrected the WIDTH and DEPTH for memory while defining memory.
14 | 2023-01-18 | memory_backdoor | memory_backdoor_tb.v | memory_backdoor_tb | $value$plusargs was not getting value from elaboration arguments. E.g test_case - Fatched after completing 20 reset cycles | elaboration arguments must be fatched before any operation start using those arguments. E.g test_case - Fatch at first in the initial block
15 | 2023-01-18 | memory_backdoor | memory_backdoor_tb.v | memory_backdoor_tb | Last operation for FD/BD write/read is not being completed as valid is set to 0 after completing the for loop. | Temp Sol: Used @(poseedge clk_i) two time after for loop to wait for two cycle to make valid = 0.
16 | 2023-01-30 | pattern_detector | pattern_detector.v | pattern_detector | Pattern Detected flag is not being reset. | Pattern detected flag needs to be set to zero once it is come out of the final state. Make the flag as zero in other states.
17
18
19
20
21
22
23
24
25
26
27
28
29
30
31
32
33
34
35
36
37
38
39
40
41
42
43
44
45
46
47
48
49
50
51
52
53
54
55
56
57
58
59
60
61
62
63
64
65
66
67
68
69
70
71
72
73
74
75
76
77